## Sheet1
Instruction | Instruction Type | Opcode (Binary)31-26 | Funct (Binary)5-0 | Control Signals
|  |  |  | ALUSrc (i_ALU_src) [1] | ALUControl (i_ALU_C) [9] | o_MemToReg [1] | o_MemWrite [1] | o_RegWrite [1] | o_RegDst [2] | o_Jump[1] | o_Branch [1] | o_MemRead [1] | o_ext_C [1] | o_jal_c [1] | o_jr [1]
add | R | "------" | "100000" | 0 | "00000_0000" | 0 | 0 | 1 | 01 | 0 | 0 | 0 | 0 | 0 | 0
addi | I | "001000" | "------" | 1 (using immediate value) | "00000_0000" | 0 (not reading from memory) | 0 (not writing to memory) | 1 (writing to RegDst register) | 00 | 0 (not jumping) | 0 (not branching) | 0 (not reading from memory) | 1 (addi is signed addition) | 0 (not jumping) | 0 (not jump returning) | Notes
addiu | I | "001001" | "------" | 1 | "00000_0000" | 0 | 0 | 1 | 00 | 0 | 0 | 0 | 1 | 0 | 0 | o_MemToReg | The label will be taken care of by the compiler, this memory location label will not be stored in memory.
addu | R | "------" | "100001" | 0 | "00000_0000" | 0 | 0 | 1 | 01 | 0 | 0 | 0 | 1 | 0 | 0 | o_MemWrite | Only SW writes to memry
and | R | "------" | "100100" | 0 | "00000_0011" | 0 | 0 | 1 | 01 | 0 | 0 | 0 | 1 | 0 | 0 | o_RegDst | Sets Using the type of instruction, if needed to be change, change instruction Type.
andi | I | "001100" | "------" | 1 | "00000_0011" | 0 | 0 | 1 | 00 | 0 | 0 | 0 | 0 | 0 | 0 | TODO | Color Means that I must Still come back and do this one.
lui | I | "001111" | "------" | 1 | "10000_0010" -Shamt 16 | 0 | 0 | 1 | 00 | TODO | TODO | 0 | 1 | TODO | TODO | Drew | Need Drews Help with these.
lw | I | "100011" | "------" | 1 | "00000_0000" | 1 | 0 | 1 | 00 | 0 | 0 | 1 | 1 | 0 | 0
nor | R | "------" | "101111" | 0 | "00000_0110" | 0 | 0 | 1 | 01 | 0 | 0 | 0 | 1 | 0 | 0
xor | R | "100110" | "------" | 1 | "00000_0101" | 0 | 0 | 1 | 01 | 0 | 0 | 0 | 1 | 0 | 0
xori | I | "001110" | "------" | 1 | "00000_0101" | 0 | 0 | 1 | 00 | 0 | 0 | 0 | 0 | 0 | 0
or | R | "------" | "100101" | 0 | "00000_0100" | 0 | 0 | 1 | 01 | 0 | 0 | 0 | 1 | 0 | 0
ori | I | "001101" | "------" | 1 | "00000_0100" | 0 | 0 | 1 | 00 | 0 | 0 | 0 | 0 | 0 | 0
slt | R | "------" | "101010" | 0 | "" | 0 | 0 | 1 | 01 | TODO | TODO | 0 | 1 | TODO | TODO
slti | I | "001010" | "------" | 1 | "" | 0 | 0 | 1 | 00 | TODO | TODO | 0 | 1 | TODO | TODO
sll | R | "------" | "000000" | 0 | "00000_0010" | 0 | 0 | 1 | 01 | 0 | 0 | 0 | 1 | 0 | 0
srl | R | "------" | "000010" | 0 | "00000_0001" | 0 | 0 | 1 | 01 | 0 | 0 | 0 | 1 | 0 | 0
sra | R | "000011" | "------" | 1 | "00000_1001" | 0 | 0 | 1 | 01 | 0 | 0 | 0 | 1 | 0 | 0
sw | I | "101011" | "------" | 1 | "00000_0000" | 0 | 1 | 0 | 00 | TODO | TODO | 0 | 1 | TODO | TODO
sub | R | "------" | "100010" | 0 | "00000_1000" | 0 | 0 | 1 | 01 | 0 | 0 | 0 | 1 | 0 | 0
subu | R | "------" | "100011" | 0 | "00000_1000"-unsigned | 0 | 0 | 1 | 01 | 0 | 0 | 0 | 1 | 0 | 0
beq | I | "000100" | "------" | 1 | "" | 0 | 0 | 0 | 00 | TODO | TODO | 0 | 1 | TODO | TODO
bne | I | "000101" | "------" | 1 | "" | 0 | 0 | 0 | 00 | TODO | TODO | 0 | 1 | TODO | TODO
j | J | "000010" | "------" | 1 | "" | 0 | 0 | 0 | TODO | TODO | TODO | 0 | TODO | TODO | TODO
jal | J | "000011" | "------" | 1 | "" | 0 | 0 | 1 | 11 | TODO | TODO | 0 | TODO | TODO | TODO
jr | R | "------" | "001000" | 0 | "" | 0 | 0 | 0 | 01 | TODO | TODO | 0 | TODO | TODO | TODO
lb | I | "100000" | "------" | 1 | "00000_0000" | 1 | 0 | 1 | 00 | 0 | 0 | 1 | 1 | 0 | 0
lh | I | "100001" | "------" | 1 | "00000_0000" | 1 | 0 | 1 | 00 | 0 | 0 | 1 | 1 | 0 | 0
lbu | I | "100100" | "------" | 1 | "00000_0000" | 1 | 0 | 1 | 00 | 0 | 0 | 1 | 1 | 0 | 0
lhu | I | "100101" | "------" | 1 | "00000_0000" | 1 | 0 | 1 | 00 | 0 | 0 | 1 | 1 | 0 | 0
sllv | R | "000100" | "------" | 1 | "00000_0000" | 0 | 0 | 1 | 01 | TODO | TODO | 0 | 1
srlv | R | "000110" | "------" | 1 | "" | 0 | 0 | 1 | 01 | TODO | TODO | 0 | 1
srav | R | "000011" | "------" | 1 | "" | 0 | 0 | 1 | 01 | TODO | TODO | 0 | 1