## Sheet1
Datapath signals
Datapath signal | IF (Instuction Fetch) | ID (Instruction Decode) | EX (Execute) | MEM (Data Memory) | WB (Writeback) | Notes
o_halt[1] | No | s_ID_halt | s_EX_halt | s_MEM_halt | s_WB_halt | Halt needs to happen in the writeback stage
o_STD_Shift[1] | No | s_ID_STD_Shift | s_EX_STD_SHIFT | No | No |  | Key
ALUSrc[1] | No | s_ID_ALU_Src | s_EX_ALU_Src | No | No |  | Control Signals (from decoder)
ALU_Control[8] | No | s_ID_ALU_Control | s_EX_ALU_Control | No | No |  | Control Signals (from other)
o_MemToReg[2] | No | s_ID_MemToReg | s_EX_MemToReg | s_MEM_MemToReg | s_WB_MemToReg |  | Does not need to be stored
o_MemWrite[1] | No | s_ID_MemWrite | s_EX_MemWrite | s_MEM_MemWrite | No
o_RegWrite[1] | No | s_ID_RegWrite | s_EX_RegWrite | s_MEM_RegWrite | s_WB_RegWrite
o_RegDst[2] | No | s_ID_RegDst | s_EX_RegDst | No | No
o_Jump[1] | No | s_ID_Jump | s_EX_Jump | s_MEM_Jump | No
o_ext_ctl[1] | No | s_ID_ext_ctl | s_EX_ext_ctl | s_MEM_ext_ctl | No
o_jal_c[1] | No | s_ID_jal | s_EX_jal | s_MEM_jal | s_WB_jal | jal signal is used to know if we're writing PC+4 or the output from MemToReg
o_jr[1] | No | s_ID_jr | s_EX_jr | s_MEM_jr | No
o_Branch[1] | No | No | s_EX_Branch | s_MEM_Branch | No | Output from ALU
PC[31:0] | s_IF_PC | No | No | No | No | NextInstrAddrs
PC+4[31:0] | s_IF_PCP4 | s_ID_PCP4 | s_EX_PCP4 | s_MEM_PCP4 | s_WB_PCP4 | Carry all the way to the end to write back when jal. Use for input of Add1 and MUX2. (w_add0_add1, w_add0_mux2)
w_Instr[31:0] | s_IF_Instr | w_ID_Instr | No | No | No
w_Instr[25:0] | No | w_ID_Instr_25t0 | No | No | No
w_Instr[31:26] | No | w_ID_Instr_31t26 | No | No | No
w_Instr[5:0] | No | w_ID_Instr_5t0 | No | No | No
w_Instr[25:21] | No | w_ID_Instr_25t21 | No | No | No
w_Instr[20:16] | No | s_ID_Instr_20t16 | s_EX_Instr_20t16 | No | No | Register Rt addrs
w_Instr[15:0] | No | w_ID_Instr_15t0 | No | No | No
w_Instr[15:11] | No | s_ID_Instr_15t11 | s_EX_Instr_15t11 | No | No | Register Rd addrs
s_rs_data[32] | No | s_ID_rs_data_o | s_EX_rs_data_o | s_MEM_rs_data_o | No | output from Register (w_jr_ra_pc_next)
s_rt_data[32] | No | s_ID_rt_data_o | s_EX_rt_data_o | s_MEM_rt_data_o | No | output from Register
w_ext_o[32] | No | w_ID_ext_o | w_EX_ext_o | No | No | output from sign extender
w_s120_0[28] | No | w_ID_s120_o | w_EX_s120_o | No | No
w_pc4_s120_0 | No | No | w_EX_pc4_s120_o | s_MEM_pc4_s120_o | No
w_WrAddrs | No | No | w_EX_RegWrAddrs | w_MEM_RegWrAddrs | w_WB_WrAddrs
w_shift_add1 | No | No | w_EX_shift_add1 | No | No | Extended immediate shifted left 2.
w_ALU_o | No | No | s_EX_ALU_o | s_MEM_DMEM_Addrs | s_WB_DMEM_Addrs
w_add1_mux2 | No | No | s_EX_add1_mux2 | s_MEM_add1_mux2 | No
w_MUX7_o | No | No | w_EX_MUX7_o | No | No | ALU input A
w_MUX1_o | No | No | w_EX_MUX1_o | No | No | ALU input B
w_MUX2_MUX3 | No | No | No | w_MEM_MUX2_MUX3 | No
w_MUX3_MUX5 | No | No | No | w_MEM_MUX3_MUX5 | No
w_PC_next | No | No | No | w_MEM_PC_next | No | I don't know if this technically goes in IF or not
s_DMEM_out | No | No | No | w_MEM_DMEM_out | w_WB_DMEM_out
s_DMEM_Lb | No | No | No | s_MEM_DMEM_Lb | s_WB_DMEM_Lb
s_DMEM_Lh | No | No | NO | s_MEM_DMEM_Lh | s_WB_DMEM_Lh
w_RegWrData | No | No | No | No | w_WB_RegWrData