## Sheet1
Instruction | ALU Operation | Instruction Type | Opcode (Binary)31-26 | Funct (Binary)5-0 |  | Control Signals
[5 empty] | o_STD_Shift[1] | ALUSrc (i_ALU_src) [1] | ALUControl (i_ALU_C) [5] | o_MemToReg [1] | o_MemWrite [1] | o_RegWrite [1] | o_RegDst [2] | o_Jump[1] | o_Branch [1] | o_MemRead [1] | o_ext_C [1] | o_jal_c [1] | o_jr [1]
add | add | R | "------" | "100000" | 0 | 0 | 10000 | 0 | 0 | 1 | 01 | 0 | 0 | 0 | 0 | 0 | 0
addi | add | I | "001000" | "------" | 0 (not jump returning) | 1 (using immediate value) | 10000 | 0 (not reading from memory) | 0 (not writing to memory) | 1 (writing to RegDst register) | 00 | 0 (not jumping) | 0 (not branching) | 0 (not reading from memory) | 1 (addi is signed addition) | 0 (not jumping) | 0 (not jump returning)
addiu | addu | I | "001001" | "------" | 0 | 1 | 00000 | 0 | 0 | 1 | 00 | 0 | 0 | 0 | 1 | 0 | 0
addu | addu | R | "------" | "100001" | 0 | 0 | 00000 | 0 | 0 | 1 | 01 | 0 | 0 | 0 | 0 | 0 | 0
and | and | R | "------" | "100100" | 0 | 0 | 10011 | 0 | 0 | 1 | 01 | 0 | 0 | 0 | 0 | 0 | 0
andi | and | I | "001100" | "------" | 0 | 1 | 10011 | 0 | 0 | 1 | 00 | 0 | 0 | 0 | 1 | 0 | 0
lui | lui | I | "001111" | "------" | 0 | 1 | 10111 | 0 | 0 | 1 | 00 | 0 | 0 | 0 | 0 | 0 | 0
lw | add | I | "100011" | "------" | 0 | 1 | 10000 | 1 | 0 | 1 | 00 | 0 | 0 | 1 | 1 | 0 | 0
nor | nor | R | "------" | "101111" | 0 | 0 | 10110 | 0 | 0 | 1 | 01 | 0 | 0 | 0 | 0 | 0 | 0
xor | xor | R | "100110" | "------" | 0 | 1 | 10101 | 0 | 0 | 1 | 01 | 0 | 0 | 0 | 0 | 0 | 0
xori | xor | I | "001110" | "------" | 0 | 1 | 10101 | 0 | 0 | 1 | 00 | 0 | 0 | 0 | 1 | 0 | 0
or | or | R | "------" | "100101" | 0 | 0 | 10100 | 0 | 0 | 1 | 01 | 0 | 0 | 0 | 0 | 0 | 0
ori | or | I | "001101" | "------" | 0 | 1 | 10100 | 0 | 0 | 1 | 00 | 0 | 0 | 0 | 1 | 0 | 0
slt | sub | R | "------" | "101010" | 0 | 0 | 11000 | 0 | 0 | 1 | 01 | 0 | 0 | 0 | 1 | 0 | 0
slti | sub | I | "001010" | "------" | 0 | 1 | 11000 | 0 | 0 | 1 | 00 | 0 | 0 | 0 | 1 | 0 | 0
sll | sll | R | "------" | "000000" | 1 | 0 | 10010 | 0 | 0 | 1 | 01 | 0 | 0 | 0 | 1 | 0 | 0
srl | srl | R | "------" | "000010" | 1 | 0 | 10001 | 0 | 0 | 1 | 01 | 0 | 0 | 0 | 1 | 0 | 0
sra | sra | R | "------" | "000011" | 1 | 0 | 11001 | 0 | 0 | 1 | 01 | 0 | 0 | 0 | 1 | 0 | 0
sw | add | I | "101011" | "------" | 0 | 1 | 10000 | 0 | 1 | 0 | 00 | 0 | 0 | 0 | 1 | 0 | 0
sub | sub | R | "------" | "100010" | 0 | 0 | 11000 | 0 | 0 | 1 | 01 | 0 | 0 | 0 | 0 | 0 | 0
subu | subu | R | "------" | "100011" | 0 | 0 | 01000 | 0 | 0 | 1 | 01 | 0 | 0 | 0 | 0 | 0 | 0
beq | sub | I | "000100" | "------" | 0 | 1 | 11000 | 0 | 0 | 0 | 00 | 0 | 1 | 0 | 1 | 0 | 0
bne | sub | I | "000101" | "------" | 0 | 1 | 11000 | 0 | 0 | 0 | 00 | 0 | 1 | 0 | 1 | 0 | 0
j | add | J | "000010" | "------" | 0 | 1 | 10000 | 0 | 0 | 0 | 0 | 1 | 0 | 0 | 0 | 0 | 0
jal | add | J | "000011" | "------" | 0 | 1 | 10000 | 0 | 0 | 1 | 11 | 1 | 0 | 0 | 0 | 1 | 0
jr | add | R | "------" | "001000" | 1 | 0 | 10000 | 0 | 0 | 0 | 01 | 0 | 0 | 0 | 0 | 0 | 1
lb | add | I | "100000" | "------" | 0 | 1 | 10000 | 1 | 0 | 1 | 00 | 0 | 0 | 1 | 0 | 0 | 0
lh | add | I | "100001" | "------" | 0 | 1 | 10000 | 1 | 0 | 1 | 00 | 0 | 0 | 1 | 0 | 0 | 0
lbu | add | I | "100100" | "------" | 0 | 1 | 10000 | 1 | 0 | 1 | 00 | 0 | 0 | 1 | 0 | 0 | 0
lhu | add | I | "100101" | "------" | 0 | 1 | 10000 | 1 | 0 | 1 | 00 | 0 | 0 | 1 | 0 | 0 | 0
sllv | sll | R | "------" | "000100" | 0 | 0 | 10010 | 0 | 0 | 1 | 01 | 0 | 0 | 0 | 0 | 0 | 0
srlv | srl | R | "------" | "000110" | 0 | 0 | 10001 | 0 | 0 | 1 | 01 | 0 | 0 | 0 | 0 | 0 | 0
srav | sra | R | "------" | "000111" | 0 | 0 | 11001 | 0 | 0 | 1 | 01 | 0 | 0 | 0 | 0 | 0 | 0
SLL uses bits